## Instructions
Instructions and Clarifications
Commission decision (EU) 2019/70 of 11 January 2019 establishing the EU Ecolabel criteria for graphic paper and the EU Ecolabel criteria for tissue paper and tissue products
All process and functional chemicals used in the paper mill and, where relevant, during the tissue paper conversion process must be screened. This criterion does not apply to chemicals used for wastewater treatment unless the treated wastewater is recirculated back into the paper production process.
- Process chemicals are chemicals that are used to optimise process conditions, such as improving the runnability and speed of paper machines, reducing fouling and reducing steam consumption. Examples include retention aids, defoamers, fixative agents and biocides.
- Functional chemicals mean chemicals that directly influence certain physical qualities of the paper such as strength, brightness or water repellency and which will affect the printability of the paper. Examples of functional chemicals include dyes, coating pigments, binders, wet strength agents and sizing additives;
Column A: | Fill in the trade name of the chemical product used in the paper making process.
Column B: | Tick a box for the submitted SDS.
Column C: | Tick a box for the submitted declaration.
Column D: | Enter the function (wet strength, dry stength, etc).
Column E: | Fill in the name of the supplier/chemical producer.
Column F: | Select CLP classifiction from drop down list. See Section 2 of SDS. IF THE CHEMICAL IS NOT CLASSIFIED WITH ANY OF THE RESTRICTED CLASSIFICATIONS, NO MORE DATA IS NEEDED AND YOU CAN MOVE TO NEXT CHEMICAL.
Column G: | The names of restricted classified chemicals in the chemical product indigated in the SDS shall be filled in here. If more than 1 classified substance is present use further rows. See Section 3 of SDS.
Column H: | Add the CAS number of the restricted classified substance.
Column I: | The concentration of the restricted classified substance in the chemical product shall be filled in here. If a range is indicted then use the highest value
Column J: | Fill in the amount of restricted classified chemical product used in the process expressed as kg chemical product/ tonne paper.
Column K: | The retention factor indicates the expected share of chemical retaining in the final paper.
Column L: | If the retention factor is below 100% then justification is required on the lower retention.
Column M: | The amount of the chemical product retaining in the paper is calculated automatically
Column N: | If the concentration remaining in the product is greater than 0.1 %, cell will indicate Yes. Continue to column P. If No, then no more data required and move to next chemical. PLEASE NOTE THAT IN CASE OF LOTIONS THE LIMIT IS 0.01 %. THE CALCULATION TABLE DOESN'T TAKE THIS INTO ACCOUNT.
Column P: | Check if a derogation is available. If yes, please provide supporting documentation.
Column Q: | Is the chemical chemically modified so that the restricted CLP hazard no longer exists? If yes, please provide supporting documentation.

## Chemicals list
Assessment and verification of compliance with criteria 4a and 4b of the EU Ecolabel criteria for Graphic Paper, Tissue Paper and Tissue Products
Applicant
Production site
Name of product
Date
Name of the chemical | Is safety data sheet provided? | Is declaration provided? | Function | Supplier / Producer | EU Risk phrases of the chemical/SVHC. Restricted classifications are marked with. | Name of the restricted classified substances in the mixture. Please add rows when needed. | CAS number of the restricted classified substance. | Maximum concentration (%) of the restricted classified substance in the chemical product. | Quantity of the restricted classified substance used in process (kg/t). | Retention factor (%). Justification required if less than 100%. | Written justification attached? | Mass fraction (%) of the restricted classified substance in the paper. | Is the mass fraction over the limit 0.1 %? YES/NO Note that the limit is 0.01 % for lotions. | Use allowed by derogation? If yes, please provide supporting documentation. | Is the chemical chemically modified so that the restricted CLP hazard no longer exists? If yes, please provide supporting documentation. *)
Levacell Black 2BC |  |  | Dye | Kemira |  |  |  | 10 | 10 | 100 |  | 0.1 | No
[12 empty] | 0 | No
[12 empty] | 0 | No
[12 empty] | 0 | No
[12 empty] | 0 | No
[12 empty] | 0 | No
[12 empty] | 0 | No
[12 empty] | 0 | No
[12 empty] | 0 | No
[12 empty] | 0 | No
[12 empty] | 0 | No
[12 empty] | 0 | No
[12 empty] | 0 | No
[12 empty] | 0 | No
[12 empty] | 0 | No
[12 empty] | 0 | No
[12 empty] | 0 | No
[12 empty] | 0 | No
[12 empty] | 0 | No
[12 empty] | 0 | No
[12 empty] | 0 | No
[12 empty] | 0 | No
[12 empty] | 0 | No
[12 empty] | 0 | No
[12 empty] | 0 | No
[12 empty] | 0 | No
[12 empty] | 0 | No
[12 empty] | 0 | No
[12 empty] | 0 | No
[12 empty] | 0 | No
[12 empty] | 0 | No
[12 empty] | 0 | No
[12 empty] | 0 | No
[12 empty] | 0 | No
Missing SDSs | 0
Missing declarations | 0
*) Guiding principles on how to define chemical modification in the paper production process can be found on page 70 of the Final Technical Report:
http://susproc.jrc.ec.europa.eu/Paper_products/docs/Final_TR_papr_products_4_PUBSY_13.02.2019.pdf
Not Classified |  |  | Yes | 1
SVHC |  |  | No | 2
H300 |  |  |  | 3
H301 |  |  |  | 4
H304 |  |  |  | 5
H310 |  |  |  | 6
H311 |  |  |  | 7
H317 |  |  |  | 7
H330
H331
H340
H341
H350
H350Df
H350i
H351
H360
H360D
H360Df
H360F
H360FD
H360Fd
H361
H361d
H361f
H361fd
H362
H370
H371
H372
H373
H400
H410
H411
H412
H413